## QFHMIX01C
Id	Designator	Package	Quantity	Designation	Supplier and ref
1	J2	IDC381-8-110	1	HEADER_1x08	https://www.tme.eu/cz/details/idc381-8-110_krone/konektory-idc/ninigi/
2	J1	Straight_2x03	1	+9V	https://www.tme.eu/cz/details/826632-3/konektory-hrebinky/te-connectivity/
3	R41,R40	SMD-0603	2	83
4	R39,R38,R30,R29	SMD-0603	4	120
5	R37,R35,R34,R31	SMD-0603	4	75
6	R36	SMD-0603	1	100
7	U3,U7	TSSOP14	2	AD8343	https://www.digikey.com/en/products/detail/AD8343ARUZ-REEL7/AD8343ARUZ-REEL7CT-ND/4908710?utm_campaign=buynow&utm_medium=aggregator&curr=usd&utm_source=octopart
8	U9	SOT-223-3_TabPin2	1	NCP1117ST50	https://www.tme.eu/cz/details/ncp1117st50t3g/stabilizatory-napeti-neregulovane-ldo/on-semiconductor/
9	U8	SOT-223-3_TabPin2	1	LM1117MP-3,3/NO
10	L21,L20,L19,L22	SMD-0805	4	BLM21PG331SN1D	https://www.tme.eu/cz/details/lm1117mp-3.3_no/stabilizatory-napeti-neregulovane-ldo/texas-instruments/lm1117mp-3-3-nopb/
11	R28,R27,R26,R25	SMD-0603	4	24.9
12	U10	QFN-16-1EP_3x3mm_Pitch0.5mm_ThermalVias	1	Si53322	https://www.digikey.com/en/products/detail/silicon-labs/SI53322-B-GM/4158076
13	C30,C27	SMD-0603	2	18pF
14	C28,C21,C65,C63,C36,C29,C7,C8,C9,C10,C47,C52,C54,C55,C58,C59,C60	SMD-0603	17	100nF
15	M3,M2,M1,M8,M7,M6,M5,M4	MountingHole_3mm	8	HOLE
16	U4	UFF_QFN34	1	LT6604-10	https://www.digikey.com/en/products/detail/analog-devices-inc/LT6604IUFF-10-PBF/1931148?s=N4IgTCBcDaIDIBUBsSAMAWAtARlSAugL5A
17	D6,D3,D5,D9,D7,D4,D1,D8	SOT-23	8	BAS70-04	https://www.tme.eu/cz/details/bas70-04-dio/diody-schottky-smd/diotec-semiconductor/bas70-4/
18	D2	D_SMA	1	M4	https://www.tme.eu/cz/details/m4-dc/univerzalni-diody-smd/dc-components/m4/
19	C66,C64,C62,C61,C16,C20,C40,C56,C67,C3,C4,C5,C6,C17,C32,C39,C51,C69,C70,C71,C68	SMD-0603	21	10nF
20	R45,R44,R43,R42,R12,R9,R16,R13	SMD-0603	8	200
21	R33,R32	SMD-0603	2	127
22	C1	C_1210_HandSoldering	1	10uF/16V
23	R14,R11,R10,R15	SMD-0603	4	50
24	R8,R7,R18,R17	SMD-0603	4	X
25	C53,C57	C_0805	2	10uF
26	C2	C_0805	1	100nF
27	C41	SMD-0603	1	10n
28	L3,L4,L15,L16	L_0805	4	680nH	https://www.tme.eu/cz/details/0805f-r68k-08/tlumivky-smd-0805/fastron/
29	C11,C12,C13,C14,C15,C19,C23,C24,C25,C26,C31,C33,C34,C35,C37,C38,C43,C45,C46,C48,C49,C50	SMD-0603	22	3.9pF
30	C18,C22,C42,C44	SMD-0603	4	6.8pF
31	L1,L2,L5,L6,L7,L8,L9,L10,L36,L37,L38,L40,L41,L42,L35,L39	SMD-0805	16	270nH	https://www.tme.eu/cz/details/0805as-r27j-08/tlumivky-smd-0805/fastron/
32	L11,L12,L24,L25,L26,L27,L33,L34	SMD-0805	8	10nH	https://www.tme.eu/cz/details/0805as-010j-08/tlumivky-smd-0805/fastron/
33	L13,L14,L17,L18,L23,L28,L29,L30,L31,L32	L_0805	10	18nH	https://www.tme.eu/cz/details/0805as-018j-08/tlumivky-smd-0805/fastron/
34	R1,R2,R3,R4,R22,R23,R24,R21	SMD-0603	8	0
35	U1,U5	DL1020	2	MPGA-105+	https://www.minicircuits.com/WebStore/dashboard.html?model=MPGA-105%2B
36	U2,U6	DL1020	2	MGVA-63+	https://www.minicircuits.com/WebStore/dashboard.html?model=MGVA-63%2B